## Procedure & Instructions
Evaluation of Environmental Aspects and Impacts - Enlarged Europe
Procedure and Instructions
Purpose
This procedure establishes the steps for the determination of significant environmental aspects and impacts as required by the ISO 14001 standard and prescribes the methodology used for the aspects evaluation.
Applicability
This document applies to all Stellantis Enlarged Europe sites that have an ISO 14001 certification.
Requirements
The Evaluation of Environmental Aspects and Impacts shall be conducted for all areas or units of the site with associated environmental aspects due to their processes and activities. The Tab "Significant Aspects Evaluation" can be duplicated as many times as necessary to perform the evaluation in different areas.
The steps in the flow chart below shall be followed. Supporting information or guidance to conduct each step is given below.
Preliminary step outside of this procedure
Define which lifecycle stages can be controlled and influenced by the site. The processes/activities for which the environmental aspects are evaluated will be related to those stages.
Step 1.
Identification of all activities and processes with associated environmental aspects. For this purpose, Annex 1 can be used as reference/guidance.
Step 2.
Identification of environmental aspects and impacts associated with each process/activity.
The aspects must be identified for the relevant lifecycle stages previously determined.
Aspects that occur during special projects, such as new product launch or construction/installation activities, must be considered. In addition, activities to remediate old burdens or existing contamination shall also be taken into account.
Aspects that occur under abnormal conditions (shut down or startup operations) and emergency situations (unplanned or unexpected events such as fire, chemical spill, severe weather) must be included and marked as such. If an aspect occurs under normal conditions but also under abnormal or emergency situations, the aspect must be duplicated for the different evaluations.
For the identification of aspects, Annex 2 can be used as reference/guidance.
Determination of relevant lifecycle stages
Step 1.
Identification of activities/processes
Step 2.
Identification of environmental aspects and impacts
Step 3.
Evaluation
Step 4.
Definition of operational planning and control
Identification of risks and opportunities
Environmental Objectives
Identification of significant aspects
Step 3.
Evaluation of aspects using prescribed risk criteria to identify the significant aspects based on a given ranking. For definitions on the different risk criteria and likelihood, Annex 3 shall be used.
Identification of significant aspects
The significant environmental aspects will be automatically highlighted if all risk criteria and the likelihood have been evaluated.
Step 4.
If operational control procedures are or will be put in place to reduce the environmental impact of an environmental aspect, this shall be indicated in the operational controls / Procedures section.
Later step outside of this procedure
The significant environmental aspects have associated risks and opportunities. These shall be identified and documented.
Later step outside of this procedure
Environmental objectives shall be set for the selected significant environmental aspects under consideration of the identified risks and opportunities.

## Significant Aspects Evaluation
Revision date: 15/11/2023
Evaluation of Environmental Aspects and Impacts - Enlarged Europe
1. Identification of processes and activities |  |  | 2. Identification of environmental aspects and impacts | [5 empty] | 3. Evaluation
Risk criteria
N. | Area / Facilities | Activity / Process | Group of Environmental Aspects | Environmental Aspect | Normal | Abnormal | Emergency | Environmental Impacts | Environmental Impact (30%) | Compliance (40%) | Interested parties (10%) | Internal & External Issues (20%) | Frequency / Likelihood | Risk Score | Significant Environmental Aspect | 4. Operational Controls / Procedures | Evaluation Comments / Documentation
1 | Paint shop (example) | Painting of basecoat and clear coat | Emissions to the atmosphere | Emissions of air pollutants (VOC) | x |  |  | Deterioration of air quality | 2 | 3 | 3 | 1 | 3 | 2 | YES
2 | Paint shop (example) | Painting of clear coat | Emissions to the atmosphere | Emissions of air pollutants (VOC) - Malfunction |  |  | x | Deterioration of air quality | 1 | 3 | 3 | 1 | 1 | 2 | NO
3 | Paint shop (example) | Painting of clear coat | Waste | Generation of waste sludge | x |  |  | Depletion of natural resources Water and soil contamination

## Annex 1
Annex 1 - List of areas, facilities, activities and processes (examples)
This list provides examples of areas, facilities, activities and processes at a site that can be considered for the evaluation of environmental aspects and impacts.
These are only examples, each plant must consider all their areas, activities and processes with associated environmental aspects.
| Area / Facility | Activity / Process
| Casting | Casting - Component Parts
| Casting | Casting - Cross Member
| Casting | Casting - Die Casting
| Casting | Casting - Melt
| Assembly - Body shop | Assembly - BIW
| Assembly - Body shop | Assembly - Chassis
| Assembly - Paint shop | Assembly - ECoat
| Assembly - General Assembly | Assembly - Final
| Assembly - General Assembly | Assembly - Fluid Fill
| Assembly - General Assembly | Assembly - Injection Molding
| Assembly - Paint shop | Assembly - Paint
| Assembly - Paint shop | Assembly - Phosphate
| Assembly - Paint shop | Assembly - Powder Coat
| Assembly - Paint shop | Assembly - Sealer
| Assembly - Press shop | Assembly - Stamping
| Assembly - General Assembly | Assembly - Trim
| Assembly - Body shop | Assembly - Welding
| Transmission | Transmission - Anodizing
| Transmission | Transmission - Final Assembly
| Transmission | Transmission - Heat Treat
| Transmission | Transmission - Machining
| Transmission | Transmission - Subassembly
| Transmission | Transmission - Test/Inspection
| Transmission | Transmission - Valve Body
| Transmission | Transmission - Washers
| Transmission | Transmission - Welding
| Engine | Engine - Block/Crank/Head Machining
| Engine | Engine - Block/Crank/Head Cleaning
| Engine | Engine - Block Honing
| Engine | Engine - Crank Polishing
| Engine | Engine - Dynamometer Operations
| Engine | Engine - Engine Assembly
| Engine | Engine - Engine Plant Returns
| Engine | Engine - Engine Quality Testing
| Engine | Engine - Engine Teardown
| Engine | Engine - Functional Audit/Hot Test
| Engine | Engine - Plasma Treat
| Engine | Engine - Head Subassembly & Service Heads
| Engine | Engine - Cam Polish
| Engine | Engine - Cam Machining
| Engine | Engine - Welding
| Stamping | Stamping - Press Room
| Stamping | Stamping - Press Room Support
| Stamping | Stamping - Subassembly
| Stamping | Stamping - Assembly
| Stamping | Stamping - Die Shop
| Components | Components - Assembly (Doors)
| Components | Components - Assembly (Console)
| Components | Components - Assembly (IP)
| Components | Components - Foaming
| Components | Components - Painting
| Components | Components - Shell Casting
| Components | Components - Injection Molding
| Components | Components - Component Assembly
| General | Air Compressors
| General | Air Pollution Control (RTOs/Dust/Mist Collectors)
| General | Battery Charging/Maintenance
| General | Building Areas, Basement, Tunnels, Roofs, Infrastructure
| General | Building/Facility Design
| General | Bulk Storage/Drum Yard
| General | Cafeteria/Break Areas
| General | Community Outreach
| General | Construction/Civil Works
| General | Contracted Services (General)
| General | Cooling Towers/Chillers
| General | Data Centers/Server Rooms
| General | Electrical/Substations/Switchgear
| General | Emergency Generators
| General | Equipment Disposal, Resale
| General | Facility (Lighting)
| General | Facility Wide (General)
| General | Fire Protection/Suppression
| General | Grounds, Grass, Flora, Fauna
| General | HVAC/AHUs/Refrigeration Systems
| General | Janitorial/Restroom/Break Areas
| General | Laboratory/QC/Gauging
| General | Maintenance (Building/Equipment)
| General | Maintenance (Cleaning)
| General | Maintenance (Machining/Grinding/Cutting)
| General | Maintenance (Painting)
| General | Maintenance (Vehicle/PIV/PMV)
| General | Maintenance (Welding/Soldering)
| General | Maintenance (Woodworking/Sanding/Cutting)
| General | Medical/Hospital
| General | MLM/Logistics
| General | Office/Administrative
| General | Parking Lot/Driveways/Exterior
| General | PIV/PMV/Transportation
| General | Potable Water Sytems
| General | Power House/Energy Center
| General | Process/Equipment Design
| General | Product/Process/Equipment Design
| General | Purchasing (Direct and Indirect)
| General | Recycling, Scrap Collection, Storage
| General | Remediation Activities
| General | Sanitary Waste (Discharge)
| General | Security Offices/Gates
| General | Shipping/Rcvng, Docks, PC&L
| General | Storage Tanks (ASTs/USTs)/Piping
| General | Stormwater Management (General)
| General | Supplier Management (General)
| General | Tool Room/Machine/Die Shop
| General | Tool Store/Cribs/Warehousing
| General | Waste (Solids/Liquids) Storage/Disposal
| General | Wastewater Treatment Operations
| General | Water Treatment (RO/DI) Systems

## Annex 2
Annex 2 - List of Environmental Aspects and Impacts (examples)
This list serves as a source of information for evaluating the environmental aspects and impacts of the various processes and activities at a site.
The environmental aspects can be selected from this list and, if necessary, defined more precisely. Likewise, this list can be extended.
E.g. emissions of air pollutants => emissions of CO and NOx due to natural gas combustion in process X.
Group of Environmental Aspects (According to ISO 14001:2015) | Environmental Aspects Examples for the selection of environmental aspects | Environmental Impacts Examples of associated environmental impacts
Emissions to the atmosphere | Emissions of air pollutants (CO, NOx, VOC, SO2, dust, others). Emissions of greenhouse gases (CO2, F-gases, methane, others) Odors Release of ozone-depleting substances | Deterioration of air quality Impact on the breathing of local residents Global warming and climate change Ozone depletion
Discharges to water bodies | Release of chemicals into water bodies Discharge of heavy metals into waters Discharge of wastewater containing oil | Deterioration of water quality Contamination of surface waters Accumulation of toxic substances in fauna
Contamination of soils and groundwater | Release of oil to soil Chemical release to soil | Contamination of soil Contamination of groundwater
Consumption of raw materials and natural resources | Water use Material consumption Chemical Consumption | Depletion of non-renewable natural resources Depletion of groundwater supply
Energy consumption | Electricity consumption Natural gas consumption | Depletion of non-renewable natural resources
Release of energy | Generation of noise Release of heat Radiation, vibration, light Discharge of heated water | Changes in water quality (e.g. temperature) Nuisance or inconvenience to residents
Generation of waste and/or by-products | Generation of hazardous waste Generation of non-hazardous waste | Depletion of natural resources Water and soil contamination Deterioration of air quality Global warming and climate change
Land consumption | Land use | Contamination of soil Depletion of natural land and resources Soil erosion

## Annex 3
Annex 3 - Definitions and Evaluation Criteria
Risk Criteria | Definition
Environmental Impact (30%) | 1 = No or limited impact to the environment (typically site bound) that can be relatively quickly reversed. 2 = Moderate impact or potential for more widespread: - local but long term. - regional but short term. 3 = High or very serious impact, potentially causing widespread and/or irreversible environmental damage.
Compliance (40%) | 1 = Not regulated, no potential for non-compliance. 2 = Subject to environmental legal requirements (laws and regulations; federal, country or local). 3 = Subject to environmental legal requirements, regulated by permits or licenses.
Interested parties (10%) | 1 = No concern for interested parties. 2 = Affects one interested party. 3 = Affects more than one interested parties.
Internal & External Issues (20%) | 1 = Not connected to an internal and external issue. 2 = It is connected to a small number of internal or external issues (1 or 2). 3 = It is connected to a high number of internal or external issues (3+).
Frequency / Likelihood | 1 = The environmental aspect occurs rarely (for example gas leak). 2 = The environmental aspect occurs infrequently (for example construction noise) or on a periodic basis (for example every week). 3 = The environmental aspect occurs all the time (for example electricity consumption, waste generation).